## manually_created
parts	$/ea	footprint	digikey	mfr #	dscr	alt	note
Rc101	0.1	R4-LARGE_PADS	JW50ZT0R00CT-ND	JW50ZT0R00	RES 0.0 OHM 3A JUMP AXIAL	(SM/TH) 0 ohm resistor	Jumper for battery power
Rc102	0.1	SM1206	1276-5742-1-ND	RC3216F103CS	RES SMD 10K OHM 1% 1/4W 1206		LED temp sense
Rc103	0.67	R4-LARGE_PADS	A105970CT-ND	1622796-6	RES 10.0K OHM 1/4W 0.1% AXIAL		LED temp sense
THc101	1.08	SM1206	541-1150-1-ND	NTHS1206N02N1002JE	THERMISTOR NTC 10K OHM 5% 1206	BC2558CT-ND (0805, 10k, 1%, B3570K)	LED temp, b=3500K
THc102	1.12	R4-LARGE_PADS	615-1054-ND	DC103G9G	THERMISTOR NTC 10K OHM 2%		LED temp, b=3575K
Uc101	0.26	DIP-24__600_ELL	ED3051-5-ND	ED24DT	CONN IC SOCKET VERT 24POS TIN		use socket for arduino pro mini 3.3V 8MHz

BTp101	1.36	PIN_ARRAY_2X1	2461K-ND	2461	HOLDER BATTERY 1CELL AA 6"LEAD		AA holder, Keystone Electronics
BTp102	1.36	PIN_ARRAY_2X1	2461K-ND	2461	HOLDER BATTERY 1CELL AA 6"LEAD		AA holder, Keystone Electronics
Cp101					CAP TH, few 1000 uF, maybe 16V		off-board (w/ power connector)
Dp103	0.34	SM1206	732-4994-1-ND	150120YS75000	WL-SMCW SMD CHIP LED WATERCLEAR		Yellow 1206 LED, 20mA
Pp101		PIN_ARRAY_2X1
Rp101	0.1	SM1206	P12.0FCT-ND	ERJ-8ENF12R0V	RES SMD 12 OHM 1% 1/4W 1206
Rp102	0.1	SM1206	1276-5685-1-ND	RC3216F271CS	RES SMD 270 OHM 1% 1/4W 1206
Rp103	0.1	SM1206	1276-5742-1-ND	RC3216F103CS	RES SMD 10K OHM 1% 1/4W 1206		LED temp sense
THp101	1.12	PIN_ARRAY_2X1	615-1054-ND	DC103G9G	THERMISTOR NTC 10K OHM 2%		batt temp, b=3575K
Up101	1.36	TO220_LDO	MCP1827S-1202E/AB-ND	MCP1827S-1202E/AB	IC REG LDO 1.2V 1.5A TO220-3		current source for charging

Cp201	0.28	SM1206	445-14795-1-ND	C3216X7R1C475K085AB	CAP CER 4.7UF 16V 10% X7R 1206
Dp201	2.73	XP-E2	XPEBRD-L1-0000-00801CT-ND	XPEBRD-L1-0000-00801	XLAMP XP-E2 COLOR LEDS
Dp202	0.68	DO-216AA	MBRM120ET3GOSCT-ND	MBRM120ET3G	DIODE SCHOTTKY 20V 1A POWERMITE	0.91 ohm resistor
Dp203		PIN_ARRAY_2X1
Lp201	1.12	SLF7045	445-2023-1-ND	SLF7045T-3R3M2R5-PF	FIXED IND 3.3UH 2.5A 20 MOHM SMD
Rp201	0.1	SM1206	P1.00MFCT-ND	ERJ-8ENF1004V	RES SMD 1M OHM 1% 1/4W 1206	<many>
Rp202	0.27	SM1206	CRM1206-FX-R910ELFCT-ND	CRM1206-FX-R910ELF	RES SMD 0.91 OHM 1% 1/2W 1206	diode	keep LED (LTC3490 pin5) above 3V
Up201	4.22	SOIC_8n	LTC3490ES8#PBF-ND	LTC3490ES8#PBF	IC LED DRIVER PHOTO FLASH 8-SOIC

Dp301	0.44	DO-214AA	B340LB-FDICT-ND	B340LB-13-F	DIODE SCHOTTKY 40V 3A SMB
Dp302	0.44	DO-214AA	B340LB-FDICT-ND	B340LB-13-F	DIODE SCHOTTKY 40V 3A SMB
Kp301		PIN_ARRAY_3X1					for SFE boost SMPS
Rp301	0.1	SM1206	1276-5742-1-ND	RC3216F103CS	RES SMD 10K OHM 1% 1/4W 1206
Rp302	0.1	SM1206	1276-5742-1-ND	RC3216F103CS	RES SMD 10K OHM 1% 1/4W 1206
Rp303	0.1	SM1206	1276-3514-1-ND	RC3216J000CS	RES SMD 0.0 OHM JUMPER 1/4W 1206
SWp301		PIN_ARRAY_2X1					panel mount switch wired to board
Up301	1.07	SOT23_5	FPF2103CT-ND	FPF2103	IC SWITCH LOAD FULL FUNC SOT23-5

radar_1	3.54	BULKHEAD	931-1178-ND	PCB.SMAFST.2H.A.HT	CONN SMA JACK STR SOLDER
LEDs_1		hanging	UHM0J222MPD6-ND	UHM0J222MPD6	CAP ALUM 2200UF 6.3V 20% RADIAL	many

## digikey_order
qty	dkey#	note	$/each (expected)	footprint (kiad)
2	JW50ZT0R00CT-ND	Rc101	0.1	R4-LARGE_PADS
2	1276-5742-1-ND	Rc102	0.1	SM1206
1	A105970CT-ND	Rc103	0.67	R4-LARGE_PADS
1	541-1150-1-ND	THc101	1.08	SM1206
1	615-1054-ND	THc102	1.12	R4-LARGE_PADS
1	2461K-ND	BTp101	1.36	PIN_ARRAY_2X1
1	2461K-ND	BTp102	1.36	PIN_ARRAY_2X1
3	732-4994-1-ND	Dp103	0.34	SM1206
2	P12.0FCT-ND	Rp101	0.1	SM1206
2	1276-5685-1-ND	Rp102	0.1	SM1206
2	1276-5742-1-ND	Rp103	0.1	SM1206
1	615-1054-ND	THp101	1.12	PIN_ARRAY_2X1
1	MCP1827S-1202E/AB-ND	Up101	1.36	TO220_LDO
2	445-14795-1-ND	Cp201	0.28	SM1206
1	XPEBRD-L1-0000-00801CT-ND	Dp201	2.73	XP-E2
2	MBRM120ET3GOSCT-ND	Dp202	0.68	DO-216AA
1	445-2023-1-ND	Lp201	1.12	SLF7045
2	P1.00MFCT-ND	Rp201	0.1	SM1206
2	CRM1206-FX-R910ELFCT-ND	Rp202	0.27	SM1206
1	LTC3490ES8#PBF-ND	Up201	4.22	SOIC_8n
2	B340LB-FDICT-ND	Dp301	0.44	DO-214AA
1	B340LB-FDICT-ND	Dp302	0.44	DO-214AA
2	1276-5742-1-ND	Rp301	0.1	SM1206
2	1276-5742-1-ND	Rp302	0.1	SM1206
2	1276-3514-1-ND	Rp303	0.1	SM1206
1	FPF2103CT-ND	Up301	1.07	SOT23_5
2	931-1178-ND	radar_1	3.54	BULKHEAD
2	UHM0J222MPD6-ND	LEDs_1		hanging